## Sheet1
SPPAC
Wire Pull #1 - STAGE BOXES (SB RIGHT & SB LEFT)
CONDUIT | THRU | NEXT CONDUIT | TO | FROM | DESCRIPTION | SIGNAL TYPE | WIRE TYPE | WIRE LABEL TARGET | WIRE LABEL SOURCE
Conduit A - 1.25" to SB on Stage Left | n/a | n/a | StageBox (SB) Stage Left | J2 Box | MIC 1 | Microphone Level | GEPCO GA61812GFC (12 pr) | TO SB Left - MIC1 | TO RACK - MIC1
" " | " " | " " | " " | " " | MIC 2 | " " | " " | TO SB Left - MIC2 | TO RACK - MIC2
" " | " " | " " | " " | " " | MIC 3 | " " | " " | TO SB Left - MIC3 | TO RACK - MIC3
" " | " " | " " | " " | " " | MIC 4 | " " | " " | TO SB Left - MIC4 | TO RACK - MIC4
" " | " " | " " | " " | " " | MIC 5 | " " | " " | TO SB Left - MIC5 | TO RACK - MIC5
" " | " " | " " | " " | " " | MIC 6 | " " | " " | TO SB Left - MIC6 | TO RACK - MIC6
" " | " " | " " | " " | " " | MIC 7 | " " | " " | TO SB Left - MIC7 | TO RACK - MIC7
" " | " " | " " | " " | " " | MIC 8 | " " | " " | TO SB Left - MIC8 | TO RACK - MIC8
" " | " " | " " | " " | " " | MIC 9 | " " | " " | TO SB Left - MIC9 | TO RACK - MIC9
" " | " " | " " | " " | " " | MIC 10 | " " | " " | TO SB Left - MIC10 | TO RACK - MIC10
" " | " " | " " | " " | " " | MIC 11 | " " | " " | TO SB Left - MIC11 | TO RACK - MIC11
" " | " " | " " | " " | " " | MIC 12 | " " | " " | TO SB Left - MIC12 | TO RACK - MIC12
Conduit A - 1.25" to SB on Stage Left | Stage Box (SB) Left | Conduit F - 1.00" to SB on Stage Right | StageBox (SB) Stage Right | " " | MIC 13 | " " | GEPCO GA61812GFC (12 pr) | TO SB Right - MIC13 | TO RACK - MIC13
" " | " " | " " | " " | " " | MIC 14 | " " | " " | TO SB Right - MIC14 | TO RACK - MIC14
" " | " " | " " | " " | " " | MIC 15 | " " | " " | TO SB Right - MIC15 | TO RACK - MIC15
" " | " " | " " | " " | " " | MIC 16 | " " | " " | TO SB Right - MIC16 | TO RACK - MIC16
" " | " " | " " | " " | " " | MIC 17 | " " | " " | TO SB Right - MIC17 | TO RACK - MIC17
" " | " " | " " | " " | " " | MIC 18 | " " | " " | TO SB Right - MIC18 | TO RACK - MIC18
" " | " " | " " | " " | " " | MIC 19 | " " | " " | TO SB Right - MIC19 | TO RACK - MIC19
" " | " " | " " | " " | " " | MIC 20 | " " | " " | TO SB Right - MIC20 | TO RACK - MIC20
" " | " " | " " | " " | " " | MIC 21 | " " | " " | TO SB Right - MIC21 | TO RACK - MIC21
" " | " " | " " | " " | " " | MIC 22 | " " | " " | TO SB Right - MIC22 | TO RACK - MIC22
" " | " " | " " | " " | " " | MIC 23 | " " | " " | TO SB Right - MIC23 | TO RACK - MIC23
" " | " " | " " | " " | " " | MIC 24 | " " | " " | TO SB Right - MIC24 | TO RACK - MIC24
Conduit B - 1.00" to SB on Stage Left | n/a | n/a | StageBox (SB) Stage Left | J2 Box | Audio Tie 1 | Audio Line Level | GEPCO GA61806GFC (6 pr) | TO SB Left - ATIE 1 | TO RACK - ATIE 1
" " | " " | " " | " " | " " | Audio Tie 2 | " " | " " | TO SB Left - ATIE 2 | TO RACK - ATIE 2
" " | " " | " " | " " | " " | Audio Tie 3 | " " | " " | TO SB Left - ATIE 3 | TO RACK - ATIE 3
" " | " " | " " | " " | " " | Audio Tie 4 | " " | " " | TO SB Left - ATIE 4 | TO RACK - ATIE 4
" " | " " | " " | " " | " " | Audio Tie 5 | " " | " " | TO SB Left - ATIE 5 | TO RACK - ATIE 5
" " | " " | " " | " " | " " | Audio Tie 6 | " " | " " | TO SB Left - ATIE 6 | TO RACK - ATIE 6
Conduit B - 1.00" to SB on Stage Left | Stage Box (SB) Left | Conduit G - 1.00" to SB on Stage Right | StageBox (SB) Stage Right | " " | Audio Tie 7 | " " | GEPCO GA61806GFC (6 pr) | TO SB Right - ATIE 7 | TO RACK - ATIE 7
" " | " " | " " | " " | " " | Audio Tie 8 | " " | " " | TO SB Right - ATIE 8 | TO RACK - ATIE 8
" " | " " | " " | " " | " " | Audio Tie 9 | " " | " " | TO SB Right - ATIE 9 | TO RACK - ATIE 9
" " | " " | " " | " " | " " | Audio Tie 10 | " " | " " | TO SB Right - ATIE 10 | TO RACK - ATIE 10
" " | " " | " " | " " | " " | Audio Tie 11 | " " | " " | TO SB Right - ATIE 11 | TO RACK - ATIE 11
" " | " " | " " | " " | " " | Audio Tie 12 | " " | " " | TO SB Right - ATIE 12 | TO RACK - ATIE 12
Conduit C - 1.00" to SB on Stage Left | n/a | n/a | StageBox (SB) Stage Left | J2 Box | Video Tie 1 | Video | Belden 8281B | TO SB Left - VTIE 1 | TO RACK - VTIE 1
" " | " " | " " | " " | " " | Video Tie 2 | " " | Belden 8281B | TO SB Left - VTIE 2 | TO RACK - VTIE 2
Conduit C - 1.00" to SB on Stage Left | Stage Box (SB) Left | Conduit H - 1.00" to SB on Stage Right | StageBox (SB) Stage Right | " " | Video Tie 3 | " " | Belden 8281B | TO SB Right - VTIE 3 | TO RACK - VTIE 3
" " | " " | " " | " " | " " | Video Tie 4 | " " | Belden 8281B | TO SB Right - VTIE 4 | TO RACK - VTIE 4
Conduit D - 1.00" to SB on Stage Left | n/a | n/a | StageBox (SB) Stage Left | J2 Box | Speaker 1 | Speaker Level | Belden 8477 | TO SB Left - LS 1 | TO RACK - LS 1
" " | " " | " " | " " | " " | Speaker 2 | " " | Belden 8477 | TO SB Left - LS 2 | TO RACK - LS 2
Conduit D - 1.00" to SB on Stage Left | Stage Box (SB) Left | Conduit I - 1.00" to SB on Stage Right | StageBox (SB) Stage Right | " " | Speaker 3 | " " | Belden 8477 | TO SB Right - LS 3 | TO RACK - LS 3
" " | " " | " " | " " | " " | Speaker 4 | " " | Belden 8477 | TO SB Right - LS 4 | TO RACK - LS 4
Conduit E - .75" to SB on Stage Left | n/a | n/a | StageBox (SB) Stage Left | J2 Box | Intercom A/B | Intercom | Belden 1814A | TO SB Left - IC | TO Rack - IC
Conduit E - .75" to SB on Stage Left | Stage Box (SB) Left | Conduit J - .75" to SB on Stage Right | StageBox (SB) Stage Right | " " | Intercom A/B | " " | Belden 1814A | TO SB Right - IC | TO Rack - IC